## Checklist
| Result | Notes | Severity
Process Architecture
Use REFramework for transaction based processing | FALSE |  |  | Pass | 0
Ensure workflows are unit testable | FALSE |  |  | Fail | 53
Use configuration file accessible by the robot | FALSE |  |  | Total | 53
Avoid unnecessary external dependencies | FALSE |  |  | Total % | 0%
Implement REFramework stucture correctly | FALSE |  |  | Go ? (%80) | No GO
On exception messages, output at least Message, StackTrace, Source, Inner exception, if an exception is encoutered | FALSE
Use BusinessRuleExceptions and SystemExceptions properly | FALSE
Ensure the process flow and workflows are easy to read and understand | FALSE
Avoid big workflows, with more than 30-50 activities | FALSE
If an workflow is big, break the implementation in smaller workflows with more specific scope | FALSE
Implement/review transaction retry mechanism in accordance with the process and code. (Auto Retry property in Orchestrator Queue) | FALSE
Adapt transaction reference information to the process. Care should be taken to observe the string character limit of the reference, which is 128 characters. (Enforce unique references property in Orch. Queue and Reference property in Add Queue Item activity in Studio) | FALSE
Handle fatal errors encountered in the Framework Init state, and transition the process to a faulted state (if necessary, send an error email to the process owner). | FALSE
Transition the process to a faulted state if all transactions encounter system exception type errors. (This can be important to view it as faulted to prevent a transaction-based error.) | FALSE
If there are any remaining transactions in the Queue from the previous execution and need to be cleaned, it should be cleaned in the Init state of the Framework (Loop with Delete Queue Items activity - this is optional because it depends on the process.) | FALSE
Best Practices
Use folders with an appropriate naming to store the relevant xaml files for a part of a process | FALSE
After each flow is invoked, it must be in the exception handling structure (Surround with Try Catch & Throw or Rethrow the caught exception with detailed error message) | FALSE
Workflows can be ran without launching the entire process (by modifying arguments/conditional loading/using a test workflows xaml) | FALSE
Selector based activities are used when possible (i.e. less usage of Image automation) | FALSE
Workflows are designed to be reusable | FALSE
No more than 2 nested If activities, if the logic is more complex, try using a switch/else if/flowchart instead. | FALSE
SendWindowMessages and Simulate interactions are used | FALSE
Avoid nested Try Catches (difficult to see where the exception comes from; if required, add an annotation with the reason) | FALSE
Static delays are not used | FALSE
Exception messages are meaningful | FALSE
Replace delay activities with exception handling method: Element Exists/On element appear/Pick branches or similar | FALSE
Code is clean - unused workflows, activities, variables/arguments are removed | FALSE
No selector with idx (if they are needed, an annotation should be added with the reason) | FALSE
Selectors do not have overly specific information | FALSE
Use partial selectors when several activities are executed in the same window (usage of containers) | FALSE
Hardcoded values should not be used in the code (use config file or a variable suitable for the code) | FALSE
The code should not contain structures that may cause an infinite loop. (This can be checked using the Workflow Analyzer in Studio.) | FALSE
The transaction processing speed, CPU usage and RAM usage should be observed and optimized during runtime. | FALSE
Conventions & Annotations & Documentation
Arguments follow naming convention (prefixed with in_/out_/io_, A combination of snake and camel case in_Written_Like_This) | FALSE
Variables should follow naming convention (A combination of snake and camel case var_Written_Like_This) | FALSE
Workflows follow naming conventions | FALSE
Workflows have a top level annotation | FALSE
Each activity has a meaningful name and/or annotation | FALSE
Each workflow has a meaningful name and a meaningful annotation | FALSE
Each variable has a meaningful name, and a specific scope | FALSE
Complex or unintuitive parts of the process documented | FALSE
Security
Queue items do not store sensitive data | FALSE
No credentials stored in workflows or config file (use assets and config file) | FALSE
No hardcoded sensitive data inside workflows or config file | FALSE
No sensitive data is logged or stored inside workflows/logs | FALSE
When utilizing password information, it is advisable to use the SecureString data type and avoid using the String data type unless necessary. (This can be checked using the Workflow Analyzer in Studio.) | FALSE
Logging & Reporting
Use logs at the beginning and end of a workflow to track the current process status | FALSE
Log errors appropriately | FALSE
Use appropriate log levels | FALSE
Avoid excessive logging during runtime to prevent performance bottlenecks and ensure proper database usage | FALSE
Generate reports that provide details on bot executions (if necessary, send an output email to the process owner) | FALSE
Dev Ops
All code is contained in source control (GitHub, GitLab, Fileserver etc.) | FALSE
CI/CD is configured for this automation (Jenkins, Azure etc. , if necessary) | FALSE

## Checklist Dark
| Result | Notes | Severity
Process Architecture
Use REFramework for transaction based processing | FALSE |  |  | Pass | 0
Ensure workflows are unit testable | FALSE |  |  | Fail | 53
Use configuration file accessible by the robot | FALSE |  |  | Total | 53
Avoid unnecessary external dependencies | FALSE |  |  | Total % | 0%
Implement REFramework stucture correctly | FALSE |  |  | Go ? (%80) | No GO
On exception messages, output at least Message, StackTrace, Source, Inner exception, if an exception is encoutered | FALSE
Use BusinessRuleExceptions and SystemExceptions properly | FALSE
Ensure the process flow and workflows are easy to read and understand | FALSE
Avoid big workflows, with more than 30-50 activities | FALSE
If an workflow is big, break the implementation in smaller workflows with more specific scope | FALSE
Implement/review transaction retry mechanism in accordance with the process and code. (Auto Retry property in Orchestrator Queue) | FALSE
Adapt transaction reference information to the process. Care should be taken to observe the string character limit of the reference, which is 128 characters. (Enforce unique references property in Orch. Queue and Reference property in Add Queue Item activity in Studio) | FALSE
Handle fatal errors encountered in the Framework Init state, and transition the process to a faulted state (if necessary, send an error email to the process owner). | FALSE
Transition the process to a faulted state if all transactions encounter system exception type errors. (This can be important to view it as faulted to prevent a transaction-based error.) | FALSE
If there are any remaining transactions in the Queue from the previous execution and need to be cleaned, it should be cleaned in the Init state of the Framework (Loop with Delete Queue Items activity - this is optional because it depends on the process.) | FALSE
Best Practices
Use folders with an appropriate naming to store the relevant xaml files for a part of a process | FALSE
After each flow is invoked, it must be in the exception handling structure (Surround with Try Catch & Throw or Rethrow the caught exception with detailed error message) | FALSE
Workflows can be ran without launching the entire process (by modifying arguments/conditional loading/using a test workflows xaml) | FALSE
Selector based activities are used when possible (i.e. less usage of Image automation) | FALSE
Workflows are designed to be reusable | FALSE
No more than 2 nested If activities, if the logic is more complex, try using a switch/else if/flowchart instead. | FALSE
SendWindowMessages and Simulate interactions are used | FALSE
Avoid nested Try Catches (difficult to see where the exception comes from; if required, add an annotation with the reason) | FALSE
Static delays are not used | FALSE
Exception messages are meaningful | FALSE
Replace delay activities with exception handling method: Element Exists/On element appear/Pick branches or similar | FALSE
Code is clean - unused workflows, activities, variables/arguments are removed | FALSE
No selector with idx (if they are needed, an annotation should be added with the reason) | FALSE
Selectors do not have overly specific information | FALSE
Use partial selectors when several activities are executed in the same window (usage of containers) | FALSE
Hardcoded values should not be used in the code (use config file or a variable suitable for the code) | FALSE
The code should not contain structures that may cause an infinite loop. (This can be checked using the Workflow Analyzer in Studio.) | FALSE
The transaction processing speed, CPU usage and RAM usage should be observed and optimized during runtime. | FALSE
Conventions & Annotations & Documentation
Arguments follow naming convention (prefixed with in_/out_/io_, A combination of snake and camel case in_Written_Like_This) | FALSE
Variables should follow naming convention (A combination of snake and camel case var_Written_Like_This) | FALSE
Workflows follow naming conventions | FALSE
Workflows have a top level annotation | FALSE
Each activity has a meaningful name and/or annotation | FALSE
Each workflow has a meaningful name and a meaningful annotation | FALSE
Each variable has a meaningful name, and a specific scope | FALSE
Complex or unintuitive parts of the process documented | FALSE
Security
Queue items do not store sensitive data | FALSE
No credentials stored in workflows or config file (use assets and config file) | FALSE
No hardcoded sensitive data inside workflows or config file | FALSE
No sensitive data is logged or stored inside workflows/logs | FALSE
When utilizing password information, it is advisable to use the SecureString data type and avoid using the String data type unless necessary. (This can be checked using the Workflow Analyzer in Studio.) | FALSE
Logging & Reporting
Use logs at the beginning and end of a workflow to track the current process status | FALSE
Log errors appropriately | FALSE
Use appropriate log levels | FALSE
Avoid excessive logging during runtime to prevent performance bottlenecks and ensure proper database usage | FALSE
Generate reports that provide details on bot executions (if necessary, send an output email to the process owner) | FALSE
Dev Ops
All code is contained in source control (GitHub, GitLab, Fileserver etc.) | FALSE
CI/CD is configured for this automation (Jenkins, Azure etc. , if necessary) | FALSE